## Zone
Node | Descriptor | Demand | LBW | Solar | OSW | Nuclear | Grid | Export | Import | Geologic Storage | Tank Storage
A | Connection point | NO | YES (Good) | YES (Poor) | NO | NO | YES (Wholesale, lower) | YES | YES | NO | YES
B | Industrial site | YES | YES (Good) | YES (Poor) | NO | YES | YES (Fixed industrial) | NO | NO | NO | YES
C | City | YES | NO | NO | NO | NO | NO | NO | NO | NO | NO
D | Inland | YES | YES (Poor) | YES (Good) | NO | NO | YES (Wholesale, higher) | NO | NO | YES (20 kT) | YES
E | Suburb, peaker plant | YES | NO | YES (Good) | NO | NO | YES (Fixed residential) | NO | NO | NO | YES
F | Coastal | YES | NO | YES (Good) | YES | NO | YES (Wholesale, higher) | NO | NO | NO | YES
5 node
Nuclear
Wind & Solar
Export + Grid
Large demand + poor RE resources
Cavern
A
B
C
D
E
F

## Demands
Node | Descriptor | Demand types | Rough magnitude (annual kT)
A | Connection point | None | 0
B | Industrial site | Relatively large, flat | 50
C | City | Medium, winter peak for heating, baseline demand for fleet vehicles | 30
D | Inland | Small demand, for HD FCEVs (relatively flat) | 10
E | Suburb | Large, summer peak for power gen | 50
F | Coastal | Medium, port (relatively flat) | 20

## Technology
Type | Tech
Renewable | Onshore wind
Renewable | Offshore Wind
Renewable | Solar
Renewable | Nuclear
Renewable | Grid
H2 production | PEM Electrolyzer
Storage | Geologic
Storage | Tank
H2 Delivery | Pipeline
H2 Delivery | Truck

## Cost reference
Type | Tech | Cost Reference
Renewable | Onshore wind | NREL ATB moderate
Renewable | Offshore Wind | NREL ATB moderate
Renewable | Solar | NREL ATB moderate
Renewable | Nuclear | LCOE from H2@Scale
Renewable | Grid | NREL Cambium (Mid-case) for US national in hourly resolution (total_cost_enduse)
H2 production | PEM Electrolyzer | H2A
Storage | Geologic | US number similar to NYSERDA, reference check with Jesse
Storage | Tank | US number similar to NYSERDA, reference check with Jesse
H2 Delivery | Pipeline | US number similar to NYSERDA, reference check with Jesse
H2 Delivery | Truck | US number similar to NYSERDA, reference check with Jesse

## Financial Inputs
Tech | Year | Recovery_time (years) | Discount_Rate
Solar | All years | 25 | 0.1
Onshore Wind | All years | 25 | 0.1
Offshore Wind | All years | 20 | 0.1
Nuclear | All years
PEM Electrolyzer | All years | 25 | 0.1
Tank | All years | 25 | 0.1
Geologic | All years | 40 | 0.1
Pipelines | All years | 40 | 0.1
Grid | All years | 25 | 0.1